## INSTRUCTIONS
WILLIAMS RACING DEVELOPMENTS
GEAR RATIO CALCULATOR INSTRUCTIONS
NOTES.
1. THE GEAR FAMILY DROP DOWN MENUS WILL ONLY DISPLAY CURRENTLY AVAILABLE HEWLAND GEAR RATIOS
2. THE DROP DOWN FIELDS WILL REMAIN POPULATED WHEN SWITCHING BETWEEN GEAR FAMILIES
STEP 1 (OPTIONAL) : POPULATE THE "INVENTORY " AREA
WITH YOUR CURRENTLY OWNED GEAR RATIOS. THIS LIST
WILL DISPLAY WHEN "INVENTORY" IS CHOSEN IN THE
"GEAR TYPE/GEARBOX" DROP DOWN MENU. INPUT
RATIO AS XX:XX
STEP 2: FILL OUT ENGINE RED LINE, SHIFT RPM AND
TIRE SIZE (INCHES), IN THE MANUAL INPUT AREA
STEP 3: SELECT INVENTORY OR APPROPRIATE GEAR
FAMILY FROM THE FIRST DROP DOWN MENU
STEP 4: USING THE REMAINING DROP DOWN INPUTS SELECT THE
AVAILABLE RATIOS AND THE GEAR CHART WILL AUTO POPULATE ALONG
WITH THE REV DROP CHART BELOW. IT IS POSSIBLE TO SWITCH BETWEEN
GEAR FAMILIES WITH THE FIELDS POPULATED. EXAMPLE, BUILD A CHART
USING YOUR CURRENT INVENTORY, IF THE CHART IS NOT SUITABLE
SWITCH THE "GEARBOX/GEAR TYPE" DROP DOWN TO THE APPLICABLE
SELECTION AND THE DROP DOWN MENUS WILL THEN DISPLAY THE
CURRENTLY AVAILABLE GEAR RATIOS OF THAT TYPE.
STEP 5: CALL OR E-MAIL WRD TO ORDER ANY RATIOS, DOG RINGS
SPARE PARTS, OR ANY OTHER SERVICE THAT YOU MAY REQUIRE!!
THANKS FOR YOUR PATIENCE AS WE CONTINUE TO DEVELOP THIS TOOL!
PLEASE E-MAIL ANY SUGGESTIONS TO INFO@WILLRACE.COM

## INPUT
MANUAL INPUTS
Engine Max RPM
Shift Point
Tire Diameter, Inches
DROP DOWN INPUTS
Gearbox/Gear Type
Final Drive | [5 empty] | FALSE
| SPEED RED LINE (MPH) | SPEED SHIFT PT (MPH) | REV DROP | RESULTING RPM | INVENTORY, Input as XX:XX
1st Gear | #N/A | #N/A |  |  |  | FALSE
2nd Gear | #N/A | #N/A | #N/A | #N/A |  | FALSE
3rd Gear | #N/A | #N/A | #N/A | #N/A |  | FALSE
4th Gear | #N/A | #N/A | #N/A | #N/A |  | FALSE
5th Gear | #N/A | #N/A | #N/A | #N/A |  | FALSE
6th Gear | #N/A | #N/A | #N/A | #N/A |  | FALSE
For all parts and service enquiries call 704-658-0940, visit us on the web at www.willrace.com or e-mail info@willrace.com. © 2019 Williams Racing Developments Inc.

## RATIO LISTS
INVENTORY | LD200 | MK9-4 SPEED | MK9-5 SPEED | MK5 | MK5-STAFFS | FTR | FT200 | LG-4 SPEED | LG-5 SPEED | DG300
NA
LD | LD FD | MK9 | MK9-5-FIRST | MK9-5-SECOND | MK5 | MK5-FIRST | MK5-SECOND | MK FD | MK5-SMT-FIRST | SMT FD | FTR | FTR-FIRST | FTR-SECOND | FTR FD | FT200 | FT-FIRST | FT-SECOND | FT FD | DG300 | DG-FIRST | DG-SECOND | DG FD | LG4FIRST | LG5FIRST | LG | LG FD | ALLFD
14:36 | 9:31 | 14:36 | 12:38 | 14:36 | 15:30 | 13:38 | 16:35 | 7:31 | 12:29 | 9:31 | 15:30 | 12:29 | 14:33 | 9:31 | 15:32 | 13:46 | 16:42 | 7:31 | 15:32 | 16:53 | 16:40 | 8:31 | 21:46 | 21:46 | 23:45 | 10:33 | 7:31
15:36 | 10:31 | 15:36 | 13:37 | 15:36 | 14:26 | 12:33 | 16:34 | 8:31 | 12:31 | 10:31 | 15:29 | 12:31 | 13:30 | 9:35 | 15:31 | 12:38 | 14:34 | 8:31 | 15:30 | 13:38 | 14:32 | 9:31 | 23:45 |  | 24:44 |  | 8:31
15:35 | 13:36 | 15:35 | 14:36 | 15:35 | 15:27 | 12:31 | 13:27 | 9:31 | 15:28 | 9:35 | 16:30 | 12:33 | 15:34 | 12:34 | 16:32 | 12:35 | 14:34 | 9:31 | 16:30 | 14:35 | 15:32 | 10:31 |  |  | 25:43 |  | 9:31
16:35 |  | 16:35 | 15:36 | 16:35 | 18:32 | 12:29 | 15:30 | 10:31 |  |  | 17:31 | 12:35 | 15:33 |  | 20:39 | 13:35 | 14:32 | 9:35 | 17:30 | 15:32 | 15:30 |  |  |  | 26:42 |  | 9:35
16:34 |  | 16:34 | 16:35 | 16:34 | 17:30 |  | 14:27 | 13:36 |  |  | 15:27 | 12:38 | 15:32 |  | 16:31 | 14:34 | 15:33 | 10:31 | 18:30 |  | 15:29 |  |  |  | 27:42 |  | 10:31
17:35 |  | 17:35 |  | 17:35 | 15:26 |  | 14:26 | 14:46 |  |  | 17:30 |  | 15:31 |  | 20:38 |  | 15:32 | 13:36 | 17:27 |  | 16:30 |  |  |  | 28:41 |  | 10:33
15:30 |  | 17:34 |  | 17:34 | 17:29 |  | 15:27 |  |  |  | 15:26 |  | 15:30 |  | 16:30 |  | 15:31 |  | 17:26 |  | 17:30 |  |  |  | 28:40 |  | 12:34
16:31 |  | 17:33 |  | 17:33 | 15:25 |  | 17:30 |  |  |  | 17:29 |  | 15:29 |  | 17:31 |  | 16:32 |  | 17:25 |  | 18:30 |  |  |  | 29:39 |  | 13:36
16:30 |  | 18:34 |  | 18:34 | 16:26 |  | 15:26 |  |  |  | 16:27 |  | 16:30 |  | 17:30 |  | 16:31 |  | 19:27 |  | 17:27 |  |  |  | 30:39 |  | 14:46
16:29 |  | 18:33 |  | 18:33 | 17:27 |  | 17:29 |  |  |  | 15:25 |  | 17:31 |  | 17:29 |  | 16:30 |  | 19:26 |  | 17:26 |  |  |  | 30:38
17:30 |  | 18:32 |  | 18:32 | 16:25 |  | 15:25 |  |  |  | 16:26 |  | 15:27 |  | 18:30 |  | 17:31 |  | 19:25 | [5 empty] | 31:38
17:29 |  | 19:33 |  | 19:32 | 17:26 |  | 19:31 |  |  |  | 17:27 |  | 17:30 |  | 18:29 |  | 17:30 |  | 19:24 | [5 empty] | 31:37
17:28 |  | 19:32 |  |  | 16:24 |  | 16:26 |  |  |  | 16:25 |  | 17:29 |  | 17:27 |  | 17:29 |  | 19:23 | [5 empty] | 32:36
18:29 |  | 19:31 |  |  | 17:25 |  | 17:27 |  |  |  | 17:26 |  | 16:27 |  | 18:28 |  |  |  | 23:27 | [5 empty] | 33:35
18:28 |  | 20:31 |  |  | 16:23 |  | 16:25 |  |  |  | 16:24 |  | 15:25 |  | 19:29 |  |  |  | 23:26 | [5 empty] | 34:35
18:27 |  | 20:30 |  |  | 19:27 |  | 19:26 |  |  |  | 17:25 |  | 16:26 |  | 20:30 |  |  |  | 24:26 | [5 empty] | 34:34
16:35 |  | 21:30 |  |  | 18:25 | [5 empty] | 16:23 |  |  |  | 19:28 |  |  |  | 23:24 | [5 empty] | 35:34
16:34 |  | 21:29 |  |  | 19:26 | [5 empty] | 19:27 |  |  |  | 18:26 |  |  |  | 24:24 | [5 empty] | 38:36
17:35 |  | 22:29 |  |  | 18:24 | [5 empty] | 18:25 |  |  |  | 19:27 |  |  |  | 25:24 | [5 empty] | 38:35
15:30 |  | 23:29 |  |  | 19:25 | [5 empty] | 19:26 |  |  |  | 24:34 |  |  |  | 26:24 | [5 empty] | 39:35
16:31 |  | 23:28 |  |  | 21:27 | [5 empty] | 17:23 |  |  |  | 20:28 |  |  |  | 27:24 | [5 empty] | 40:34
16:30 |  | 23:27 |  |  | 22:28 | [5 empty] | 18:24 |  |  |  | 16:22 | [9 empty] | 41:33
16:29 |  | 24:28 |  |  | 19:24 | [5 empty] | 19:25 |  |  |  | 20:27
17:30 |  | 21:24 |  |  | 21:26 | [5 empty] | 20:26 |  |  |  | 19:25
17:29 |  | 24:27 |  |  | 18:22 | [5 empty] | 18:23 |  |  |  | 21:27
17:28 |  | 24:26 |  |  | 19:23 | [5 empty] | 19:24 |  |  |  | 19:24
18:29 |  | 25:26 |  |  | 21:25 | [5 empty] | 20:25 |  |  |  | 21:26
18:28 |  | 24:24 |  |  | 23:27 | [5 empty] | 21:26 |  |  |  | 19:23
16:24 |  | 26:25 |  |  | 24:28 | [5 empty] | 18:22 |  |  |  | 21:25
17:25 |  | 26:24 |  |  | 19:22 | [5 empty] | 19:23 |  |  |  | 19:22
19:27 |  | 27:24 |  |  | 22:25 | [5 empty] | 21:25 |  |  |  | 22:25
18:25 |  |  |  |  | 24:27 | [5 empty] | 23:27 |  |  |  | 27:30
20:27 |  |  |  |  | 19:21 | [5 empty] | 19:22 |  |  |  | 22:24
19:25 |  |  |  |  | 24:26 | [5 empty] | 21:24 |  |  |  | 25:27
21:27 |  |  |  |  | 18:19 | [5 empty] | 24:27 |  |  |  | 28:30
19:24 |  |  |  |  | 25:26 | [5 empty] | 19:21 |  |  |  | 23:24
21:26 |  |  |  |  | 24:24 | [5 empty] | 24:26 |  |  |  | 24:24
19:23 |  |  |  |  | 26:25 | [5 empty] | 18:19 |  |  |  | 25:24
21:25 |  |  |  |  | 26:24 | [5 empty] | 25:26
19:22 |  |  |  |  | 27:24 | [5 empty] | 24:24
21:24 | [10 empty] | 25:24
19:21 | [10 empty] | 26:24
24:26 | [10 empty] | 27:24
23:24
24:24
25:24
26:24
27:24

## CALCULATIONS
ENGINE MAX RPM | 0 |  | RPM ENG/WHEEL | 1 | 2 | 3 | 4 | 5 | 6
SHIFT POINT | 0 |  | 0 | #N/A | #N/A | #N/A | #N/A | #N/A | #N/A
TIRE DIAMETER | 0 |  | 0 | #N/A | #N/A | #N/A | #N/A | #N/A | #N/A
TIRE CIRC | 0 | INCHES | 0 | #N/A | #N/A | #N/A | #N/A | #N/A | #N/A
| 0 | MM
| 0 | MILES | ENG RPM/SPEED | 1 | 2 | 3 | 4 | 5 | 6
FINAL DRIVE | 0 | #N/A | 0 | #N/A | #N/A | #N/A | #N/A | #N/A | #N/A
FIRST | 0 | #N/A | 0 | #N/A | #N/A | #N/A | #N/A | #N/A | #N/A
SECOND | 0 | #N/A | 0 | #N/A | #N/A | #N/A | #N/A | #N/A | #N/A
THIRD | 0 | #N/A
FOURTH | 0 | #N/A | RESULTING RPM |  | #N/A | #N/A | #N/A | #N/A | #N/A
FIFTH | 0 | #N/A
SIXTH | 0 | #N/A | REV DROP |  | #N/A | #N/A | #N/A | #N/A | #N/A

## MASTER RATIO LIST
TEETH | INPUT | OUTPUT | RATIO
7:31 | 7 | 31 | 0.22581
8:31 | 8 | 31 | 0.25806
9:31 | 9 | 31 | 0.29032
9:35 | 9 | 35 | 0.25714
10:31 | 10 | 31 | 0.32258
10:33 | 10 | 33 | 0.30303
12:21 | 12 | 21 | 0.57143
12:22 | 12 | 22 | 0.54545
12:23 | 12 | 23 | 0.52174
12:24 | 12 | 24 | 0.5
12:25 | 12 | 25 | 0.48
12:26 | 12 | 26 | 0.46154
12:27 | 12 | 27 | 0.44444
12:28 | 12 | 28 | 0.42857
12:29 | 12 | 29 | 0.41379
12:30 | 12 | 30 | 0.4
12:31 | 12 | 31 | 0.3871
12:33 | 12 | 33 | 0.36364
12:34 | 12 | 34 | 0.35294
12:35 | 12 | 35 | 0.34286
12:36 | 12 | 36 | 0.33333
12:37 | 12 | 37 | 0.32432
12:38 | 12 | 38 | 0.31579
13:32 | 13 | 32 | 0.40625
13:33 | 13 | 33 | 0.39394
13:34 | 13 | 34 | 0.38235
13:35 | 13 | 35 | 0.37143
13:36 | 13 | 36 | 0.36111
13:37 | 13 | 37 | 0.35135
13:38 | 13 | 38 | 0.34211
13:39 | 13 | 39 | 0.33333
13:40 | 13 | 40 | 0.325
13:41 | 13 | 41 | 0.31707
13:42 | 13 | 42 | 0.30952
13:43 | 13 | 43 | 0.30233
13:44 | 13 | 44 | 0.29545
13:45 | 13 | 45 | 0.28889
13:46 | 13 | 46 | 0.28261
14:18 | 14 | 18 | 0.77778
14:19 | 14 | 19 | 0.73684
14:20 | 14 | 20 | 0.7
14:21 | 14 | 21 | 0.66667
14:22 | 14 | 22 | 0.63636
14:23 | 14 | 23 | 0.6087
14:24 | 14 | 24 | 0.58333
14:25 | 14 | 25 | 0.56
14:26 | 14 | 26 | 0.53846
14:27 | 14 | 27 | 0.51852
14:28 | 14 | 28 | 0.5
14:29 | 14 | 29 | 0.48276
14:30 | 14 | 30 | 0.46667
14:31 | 14 | 31 | 0.45161
14:32 | 14 | 32 | 0.4375
14:33 | 14 | 33 | 0.42424
14:34 | 14 | 34 | 0.41176
14:35 | 14 | 35 | 0.4
14:36 | 14 | 36 | 0.38889
14:37 | 14 | 37 | 0.37838
14:38 | 14 | 38 | 0.36842
14:39 | 14 | 39 | 0.35897
14:40 | 14 | 40 | 0.35
14:41 | 14 | 41 | 0.34146
14:42 | 14 | 42 | 0.33333
14:43 | 14 | 43 | 0.32558
14:44 | 14 | 44 | 0.31818
14:45 | 14 | 45 | 0.31111
14:46 | 14 | 46 | 0.30435
14:47 | 14 | 47 | 0.29787
14:48 | 14 | 48 | 0.29167
14:49 | 14 | 49 | 0.28571
14:50 | 14 | 50 | 0.28
15:18 | 15 | 18 | 0.83333
15:19 | 15 | 19 | 0.78947
15:20 | 15 | 20 | 0.75
15:21 | 15 | 21 | 0.71429
15:22 | 15 | 22 | 0.68182
15:23 | 15 | 23 | 0.65217
15:24 | 15 | 24 | 0.625
15:25 | 15 | 25 | 0.6
15:26 | 15 | 26 | 0.57692
15:27 | 15 | 27 | 0.55556
15:28 | 15 | 28 | 0.53571
15:29 | 15 | 29 | 0.51724
15:30 | 15 | 30 | 0.5
15:31 | 15 | 31 | 0.48387
15:32 | 15 | 32 | 0.46875
15:33 | 15 | 33 | 0.45455
15:34 | 15 | 34 | 0.44118
15:35 | 15 | 35 | 0.42857
15:36 | 15 | 36 | 0.41667
15:37 | 15 | 37 | 0.40541
15:38 | 15 | 38 | 0.39474
15:39 | 15 | 39 | 0.38462
15:40 | 15 | 40 | 0.375
15:41 | 15 | 41 | 0.36585
15:42 | 15 | 42 | 0.35714
15:43 | 15 | 43 | 0.34884
15:44 | 15 | 44 | 0.34091
15:45 | 15 | 45 | 0.33333
15:46 | 15 | 46 | 0.32609
15:47 | 15 | 47 | 0.31915
15:48 | 15 | 48 | 0.3125
15:49 | 15 | 49 | 0.30612
15:50 | 15 | 50 | 0.3
15:51 | 15 | 51 | 0.29412
15:52 | 15 | 52 | 0.28846
16:16 | 16 | 16 | 1
16:17 | 16 | 17 | 0.94118
16:18 | 16 | 18 | 0.88889
16:19 | 16 | 19 | 0.84211
16:20 | 16 | 20 | 0.8
16:21 | 16 | 21 | 0.7619
16:22 | 16 | 22 | 0.72727
16:23 | 16 | 23 | 0.69565
16:24 | 16 | 24 | 0.66667
16:25 | 16 | 25 | 0.64
16:26 | 16 | 26 | 0.61538
16:27 | 16 | 27 | 0.59259
16:28 | 16 | 28 | 0.57143
16:29 | 16 | 29 | 0.55172
16:30 | 16 | 30 | 0.53333
16:31 | 16 | 31 | 0.51613
16:32 | 16 | 32 | 0.5
16:33 | 16 | 33 | 0.48485
16:34 | 16 | 34 | 0.47059
16:35 | 16 | 35 | 0.45714
16:36 | 16 | 36 | 0.44444
16:37 | 16 | 37 | 0.43243
16:38 | 16 | 38 | 0.42105
16:39 | 16 | 39 | 0.41026
16:40 | 16 | 40 | 0.4
16:41 | 16 | 41 | 0.39024
16:42 | 16 | 42 | 0.38095
16:43 | 16 | 43 | 0.37209
16:44 | 16 | 44 | 0.36364
16:45 | 16 | 45 | 0.35556
16:46 | 16 | 46 | 0.34783
16:47 | 16 | 47 | 0.34043
16:48 | 16 | 48 | 0.33333
16:49 | 16 | 49 | 0.32653
16:50 | 16 | 50 | 0.32
16:51 | 16 | 51 | 0.31373
16:52 | 16 | 52 | 0.30769
16:53 | 16 | 53 | 0.30189
17:16 | 17 | 16 | 1.0625
17:17 | 17 | 17 | 1
17:18 | 17 | 18 | 0.94444
17:19 | 17 | 19 | 0.89474
17:20 | 17 | 20 | 0.85
17:21 | 17 | 21 | 0.80952
17:22 | 17 | 22 | 0.77273
17:23 | 17 | 23 | 0.73913
17:24 | 17 | 24 | 0.70833
17:25 | 17 | 25 | 0.68
17:26 | 17 | 26 | 0.65385
17:27 | 17 | 27 | 0.62963
17:28 | 17 | 28 | 0.60714
17:29 | 17 | 29 | 0.58621
17:30 | 17 | 30 | 0.56667
17:31 | 17 | 31 | 0.54839
17:32 | 17 | 32 | 0.53125
17:33 | 17 | 33 | 0.51515
17:34 | 17 | 34 | 0.5
17:35 | 17 | 35 | 0.48571
17:36 | 17 | 36 | 0.47222
17:37 | 17 | 37 | 0.45946
17:38 | 17 | 38 | 0.44737
17:39 | 17 | 39 | 0.4359
17:40 | 17 | 40 | 0.425
17:41 | 17 | 41 | 0.41463
17:42 | 17 | 42 | 0.40476
17:43 | 17 | 43 | 0.39535
17:44 | 17 | 44 | 0.38636
17:45 | 17 | 45 | 0.37778
17:46 | 17 | 46 | 0.36957
17:47 | 17 | 47 | 0.3617
17:48 | 17 | 48 | 0.35417
17:49 | 17 | 49 | 0.34694
17:50 | 17 | 50 | 0.34
17:51 | 17 | 51 | 0.33333
17:52 | 17 | 52 | 0.32692
18:19 | 18 | 19 | 0.94737
18:20 | 18 | 20 | 0.9
18:21 | 18 | 21 | 0.85714
18:22 | 18 | 22 | 0.81818
18:23 | 18 | 23 | 0.78261
18:24 | 18 | 24 | 0.75
18:25 | 18 | 25 | 0.72
18:26 | 18 | 26 | 0.69231
18:27 | 18 | 27 | 0.66667
18:28 | 18 | 28 | 0.64286
18:29 | 18 | 29 | 0.62069
18:30 | 18 | 30 | 0.6
18:31 | 18 | 31 | 0.58065
18:32 | 18 | 32 | 0.5625
18:33 | 18 | 33 | 0.54545
18:34 | 18 | 34 | 0.52941
18:35 | 18 | 35 | 0.51429
18:36 | 18 | 36 | 0.5
18:37 | 18 | 37 | 0.48649
19:13 | 19 | 13 | 1.4615
19:14 | 19 | 14 | 1.3571
19:15 | 19 | 15 | 1.2667
19:16 | 19 | 16 | 1.1875
19:17 | 19 | 17 | 1.1176
19:18 | 19 | 18 | 1.0556
19:19 | 19 | 19 | 1
19:20 | 19 | 20 | 0.95
19:21 | 19 | 21 | 0.90476
19:22 | 19 | 22 | 0.86364
19:23 | 19 | 23 | 0.82609
19:24 | 19 | 24 | 0.79167
19:25 | 19 | 25 | 0.76
19:26 | 19 | 26 | 0.73077
19:27 | 19 | 27 | 0.7037
19:28 | 19 | 28 | 0.67857
19:29 | 19 | 29 | 0.65517
19:30 | 19 | 30 | 0.63333
19:31 | 19 | 31 | 0.6129
19:32 | 19 | 32 | 0.59375
19:33 | 19 | 33 | 0.57576
19:34 | 19 | 34 | 0.55882
19:35 | 19 | 35 | 0.54286
19:36 | 19 | 36 | 0.52778
19:37 | 19 | 37 | 0.51351
19:38 | 19 | 38 | 0.5
19:39 | 19 | 39 | 0.48718
19:40 | 19 | 40 | 0.475
19:41 | 19 | 41 | 0.46341
20:17 | 20 | 17 | 1.1765
20:18 | 20 | 18 | 1.1111
20:19 | 20 | 19 | 1.0526
20:20 | 20 | 20 | 1
20:21 | 20 | 21 | 0.95238
20:22 | 20 | 22 | 0.90909
20:23 | 20 | 23 | 0.86957
20:24 | 20 | 24 | 0.83333
20:25 | 20 | 25 | 0.8
20:26 | 20 | 26 | 0.76923
20:27 | 20 | 27 | 0.74074
20:28 | 20 | 28 | 0.71429
20:29 | 20 | 29 | 0.68966
20:30 | 20 | 30 | 0.66667
20:31 | 20 | 31 | 0.64516
20:32 | 20 | 32 | 0.625
20:33 | 20 | 33 | 0.60606
20:34 | 20 | 34 | 0.58824
20:35 | 20 | 35 | 0.57143
20:36 | 20 | 36 | 0.55556
20:37 | 20 | 37 | 0.54054
20:38 | 20 | 38 | 0.52632
20:39 | 20 | 39 | 0.51282
21:16 | 21 | 16 | 1.3125
21:17 | 21 | 17 | 1.2353
21:18 | 21 | 18 | 1.1667
21:19 | 21 | 19 | 1.1053
21:20 | 21 | 20 | 1.05
21:21 | 21 | 21 | 1
21:22 | 21 | 22 | 0.95455
21:23 | 21 | 23 | 0.91304
21:24 | 21 | 24 | 0.875
21:25 | 21 | 25 | 0.84
21:26 | 21 | 26 | 0.80769
21:27 | 21 | 27 | 0.77778
21:28 | 21 | 28 | 0.75
21:29 | 21 | 29 | 0.72414
21:30 | 21 | 30 | 0.7
21:31 | 21 | 31 | 0.67742
21:32 | 21 | 32 | 0.65625
21:33 | 21 | 33 | 0.63636
21:34 | 21 | 34 | 0.61765
21:35 | 21 | 35 | 0.6
21:36 | 21 | 36 | 0.58333
21:37 | 21 | 37 | 0.56757
21:38 | 21 | 38 | 0.55263
21:39 | 21 | 39 | 0.53846
21:40 | 21 | 40 | 0.525
21:41 | 21 | 41 | 0.5122
21:42 | 21 | 42 | 0.5
21:43 | 21 | 43 | 0.48837
21:44 | 21 | 44 | 0.47727
21:45 | 21 | 45 | 0.46667
21:46 | 21 | 46 | 0.45652
22:22 | 22 | 22 | 1
22:23 | 22 | 23 | 0.95652
22:24 | 22 | 24 | 0.91667
22:25 | 22 | 25 | 0.88
22:26 | 22 | 26 | 0.84615
22:27 | 22 | 27 | 0.81481
22:28 | 22 | 28 | 0.78571
22:29 | 22 | 29 | 0.75862
22:30 | 22 | 30 | 0.73333
22:31 | 22 | 31 | 0.70968
22:32 | 22 | 32 | 0.6875
22:33 | 22 | 33 | 0.66667
22:34 | 22 | 34 | 0.64706
23:16 | 23 | 16 | 1.4375
23:17 | 23 | 17 | 1.3529
23:18 | 23 | 18 | 1.2778
23:19 | 23 | 19 | 1.2105
23:20 | 23 | 20 | 1.15
23:21 | 23 | 21 | 1.0952
23:22 | 23 | 22 | 1.0455
23:23 | 23 | 23 | 1
23:24 | 23 | 24 | 0.95833
23:25 | 23 | 25 | 0.92
23:26 | 23 | 26 | 0.88462
23:27 | 23 | 27 | 0.85185
23:28 | 23 | 28 | 0.82143
23:29 | 23 | 29 | 0.7931
23:30 | 23 | 30 | 0.76667
23:31 | 23 | 31 | 0.74194
23:32 | 23 | 32 | 0.71875
23:33 | 23 | 33 | 0.69697
23:34 | 23 | 34 | 0.67647
23:35 | 23 | 35 | 0.65714
23:36 | 23 | 36 | 0.63889
23:37 | 23 | 37 | 0.62162
23:38 | 23 | 38 | 0.60526
23:39 | 23 | 39 | 0.58974
23:40 | 23 | 40 | 0.575
23:41 | 23 | 41 | 0.56098
23:42 | 23 | 42 | 0.54762
23:43 | 23 | 43 | 0.53488
23:44 | 23 | 44 | 0.52273
23:45 | 23 | 45 | 0.51111
24:20 | 24 | 20 | 1.2
24:21 | 24 | 21 | 1.1429
24:22 | 24 | 22 | 1.0909
24:23 | 24 | 23 | 1.0435
24:24 | 24 | 24 | 1
24:25 | 24 | 25 | 0.96
24:26 | 24 | 26 | 0.92308
24:27 | 24 | 27 | 0.88889
24:28 | 24 | 28 | 0.85714
24:29 | 24 | 29 | 0.82759
24:30 | 24 | 30 | 0.8
24:31 | 24 | 31 | 0.77419
24:32 | 24 | 32 | 0.75
24:33 | 24 | 33 | 0.72727
24:34 | 24 | 34 | 0.70588
24:35 | 24 | 35 | 0.68571
24:36 | 24 | 36 | 0.66667
24:37 | 24 | 37 | 0.64865
24:38 | 24 | 38 | 0.63158
24:39 | 24 | 39 | 0.61538
24:40 | 24 | 40 | 0.6
24:41 | 24 | 41 | 0.58537
24:42 | 24 | 42 | 0.57143
24:43 | 24 | 43 | 0.55814
24:44 | 24 | 44 | 0.54545
25:22 | 25 | 22 | 1.1364
25:23 | 25 | 23 | 1.087
25:24 | 25 | 24 | 1.0417
25:25 | 25 | 25 | 1
25:26 | 25 | 26 | 0.96154
25:27 | 25 | 27 | 0.92593
25:28 | 25 | 28 | 0.89286
25:29 | 25 | 29 | 0.86207
25:30 | 25 | 30 | 0.83333
25:43 | 25 | 43 | 0.5814
26:24 | 26 | 24 | 1.0833
26:25 | 26 | 25 | 1.04
26:26 | 26 | 26 | 1
26:27 | 26 | 27 | 0.96296
26:28 | 26 | 28 | 0.92857
26:29 | 26 | 29 | 0.89655
26:30 | 26 | 30 | 0.86667
26:31 | 26 | 31 | 0.83871
26:32 | 26 | 32 | 0.8125
26:33 | 26 | 33 | 0.78788
26:34 | 26 | 34 | 0.76471
26:35 | 26 | 35 | 0.74286
26:36 | 26 | 36 | 0.72222
26:37 | 26 | 37 | 0.7027
26:38 | 26 | 38 | 0.68421
26:39 | 26 | 39 | 0.66667
26:40 | 26 | 40 | 0.65
26:41 | 26 | 41 | 0.63415
26:42 | 26 | 42 | 0.61905
26:43 | 26 | 43 | 0.60465
26:44 | 26 | 44 | 0.59091
26:45 | 26 | 45 | 0.57778
26:46 | 26 | 46 | 0.56522
27:24 | 27 | 24 | 1.125
27:25 | 27 | 25 | 1.08
27:26 | 27 | 26 | 1.0385
27:27 | 27 | 27 | 1
27:28 | 27 | 28 | 0.96429
27:29 | 27 | 29 | 0.93103
27:30 | 27 | 30 | 0.9
27:31 | 27 | 31 | 0.87097
27:32 | 27 | 32 | 0.84375
27:33 | 27 | 33 | 0.81818
27:34 | 27 | 34 | 0.79412
27:35 | 27 | 35 | 0.77143
27:36 | 27 | 36 | 0.75
27:37 | 27 | 37 | 0.72973
27:38 | 27 | 38 | 0.71053
27:39 | 27 | 39 | 0.69231
27:40 | 27 | 40 | 0.675
27:41 | 27 | 41 | 0.65854
27:42 | 27 | 42 | 0.64286
27:43 | 27 | 43 | 0.62791
28:41 | 28 | 41 | 0.68293
28:40 | 28 | 40 | 0.7
29:39 | 29 | 39 | 0.74359
30:39 | 30 | 39 | 0.76923
30:38 | 30 | 38 | 0.78947
31:38 | 31 | 38 | 0.81579
31:37 | 31 | 37 | 0.83784
32:36 | 32 | 36 | 0.88889
33:35 | 33 | 35 | 0.94286
34:35 | 34 | 35 | 0.97143
34:34 | 34 | 34 | 1
35:34 | 35 | 34 | 1.0294
38:36 | 38 | 36 | 1.0556
38:35 | 38 | 35 | 1.0857
39:35 | 39 | 35 | 1.1143
40:34 | 40 | 34 | 1.1765
41:33 | 41 | 33 | 1.2424